## Sheet1
G Code	Meaning
G0	rapid positioning
G1	linear interpolation
G2	circular/helical interpolation (clockwise)
G3	circular/helical interpolation (counterclockwise)
G4	dwell
G10	coordinate system origin setting
G17	XY-plane selection
G18	XZ-plane selection
G19	YZ-plane selection
G20	inch system selection
G21	millimeter system selection
G28	return to home
G30	return to secondary home
G38.2	straight probe
G40	cancel cutter radius compensation
G41	start cutter radius compensation left
G42	start cutter radius compensation right
G43	tool length offset (plus)
G49	cancel tool length offset
G53	motion in machine coordinate system
G54	use preset work coordinate system 1
G55	use preset work coordinate system 2
G56	use preset work coordinate system 3
G57	use preset work coordinate system 4
G58	use preset work coordinate system 5
G59	use preset work coordinate system 6
G59.1	use preset work coordinate system 7
G59.2	use preset work coordinate system 8
G59.3	use preset work coordinate system 9
G61	set path control mode: exact path
G61.1	set path control mode: exact stop
G64	set path control mode: continuous
G80	cancel motion mode (including any canned cycle)
G81	canned cycle: drilling
G82	canned cycle: drilling with dwell
G83	canned cycle: peck drilling
G84	canned cycle: right hand tapping
G85	canned cycle: boring, no dwell, feed out
G86	canned cycle: boring, spindle stop, rapid out
G87	canned cycle: back boring
G88	canned cycle: boring, spindle stop, manual out
G89	canned cycle: boring, dwell, feed out
G90	absolute distance mode
G91	incremental distance mode
G92	offset coordinate systems and set parameters
G92.1	cancel offset coordinate systems and set parameters to zero
G92.2	cancel offset coordinate systems but do not reset parameters
G92.3	apply parameters to offset coordinate systems
G93	inverse time feed rate mode
G94	units per minute feed rate mode
G98	initial level return in canned cycles
G99	R-point level return in canned cycles

M0	program stop
M1	optional program stop
M2	program end
M3	turn spindle clockwise
M4	turn spindle counterclockwise
M5	stop spindle turning
M6	tool change
M7	mist coolant on
M8	flood coolant on
M9	mist and flood coolant off
M30	program end, pallet shuttle, and reset
M48	enable speed and feed overrides
M49	disable speed and feed overrides
M60	pallet shuttle and program stop